## Bill of Materials-react4
Comment | Description | Designator | Footprint | Quantity
BATTERY |  | BATTERY_HOLDER | BATTERY_HOLDER_KEYSTONE_2460 | 1
BUTTON |  | BTN_BLU | BUTTON_BLUE | 1
BUTTON |  | BTN_GRN | BUTTON_GREEN | 1
BUTTON |  | BTN_RED | BUTTON_RED | 1
BUTTON |  | BTN_YLW | BUTTON_YELLOW | 1
BUZZER |  | BUZZER | PIEZO_BUZZER | 1
Capacitor | Capacitor | C1, C2 | CAPC_1206_3216X16L | 2
CAPACITOR | Capacitor | C3, C4, C5 | CAPC_0603_1608X08L | 3
LED | 5mm through hole LED | D1 | LED WHITE | 1
LED | 5mm through hole LED | D2, D3, D4, D5 | LED BLUE | 4
LED | 5mm through hole LED | D6, D7, D8, D9 | LED GREEN | 4
LED | 5mm through hole LED | D10, D11, D12, D13 | LED YELLOW | 4
LED | 5mm through hole LED | D14, D15, D16, D17 | LED RED | 4
CON4 |  | DEBUG | CON4 | 1
INDUCTOR | Inductor | L1 | INDC3216X09L | 1
SPDT SWITCH |  | POWERSWITCH | MSK-12D19 | 1
MOSFET-P |  | Q1, Q2, Q3, Q4 | SOT95P237X110-3L | 4
Resistor | Resistor | R1, R2, R3, R4, R5, R6, R7, R8, R9, R10, R11, R12, R13, R14, R15, R16, R17, R18, R19, R20, R21 | RESC_0603_1608X08L | 21
QX2304L33E |  | U1 | SOT89-150P350X160-3L | 1
STM32F030K6 |  | U2 | TQFP80P900X900X160-32L | 1