## Bill of Materials-react4
Comment | Description | Designator | Footprint | Quantity
CON8 | 2 x 4 2.54mm IDC board connector | BUTTONS | CON8 | 1
BUZZER | 3V 12mm piezo buzzer | BUZZER | PIEZO_BUZZER | 1
Capacitor | Capacitor | C1, C2 | CAPC_1206_3216X16L | 2
CAPACITOR | Capacitor | C3, C4, C5, C6, C7, C8, C9 | CAPC_0603_1608X08L | 7
WHITE | 5mm through hole LED | D1 | LED WHITE | 1
BLUE | 5mm through hole LED | D2, D3, D4, D5 | LED BLUE | 4
GREEN | 5mm through hole LED | D6, D7, D8, D9 | LED GREEN | 4
YELLOW | 5mm through hole LED | D10, D11, D12, D13 | LED YELLOW | 4
RED | 5mm through hole LED | D14, D15, D16, D17 | LED RED | 4
INDUCTOR | 200mA 1206 SMD Inductor | L1 | INDC3216X09L | 1
SPDT SWITCH | DIP,9.1x3.5x3.5mm Toggle Switch | POWER | MK-12D18 | 1
MOSFET-P | P-MOSFET -20V -2A 400mW NX2301P or equivalent | Q1, Q2, Q3, Q4, Q5 | SOT95P237X110-3L | 5
Resistor | 125mW 0603 SMD resistor | R1, R2, R3, R4, R5, R6, R7, R8, R9, R10, R11, R12, R13, R14, R15, R16, R17, R18, R19, R20, R21, R22, R23, R24 | RESC_0603_1608X08L | 24
QX2304L33E | 3.3v boost regulator 1A 0.5W | U1 | SOT89-150P350X160-3L | 1
STM32F030K6 | STM32F030K6 QFP32 48MHz | U2 | TQFP80P900X900X160-32L | 1
POTENTIOMETER | 10K audio pot 16x2mm thumbwheel | VOLUME | POTENTIOMETER | 1