## BOM-react4
Line # | Name | Description | Designator | Quantity | Value | Footprint
1 | CON8 | 2 x 4 2.54mm IDC board connector | BUTTONS | 1 |  | CON8
2 | BUZZER | 3V 12mm piezo buzzer | BUZZER | 1 |  | PIEZO_BUZZER
3 | CAPACITOR | Capacitor | C1, C2 | 2 | 10uF | CAPC_1206_3216X16L
4 | CAPACITOR | Capacitor | C3...C9 | 7 | 100nF | CAPC_0603_1608X08L
5 | WHITE | 5mm through hole LED | D1 | 1 | 10mA | LED WHITE
6 | YELLOW | 5mm through hole LED | D10...D13 | 4 | 10mA | LED YELLOW
7 | RED | 5mm through hole LED | D14...D17 | 4 | 5mA | LED RED
8 | BLUE | 5mm through hole LED | D2...D5 | 4 | 2mA | LED BLUE
9 | GREEN | 5mm through hole LED | D6...D9 | 4 | 16mA | LED GREEN
| INDUCTOR | 200mA 1206 SMD Inductor | L1 | 1 | 6.8uH | Chip2PinSM127P600-8N
11 | MK-12D18 | DIP,9.1x3.5x3.5mm Toggle Switch | POWER | 1 | MK-12D18 | MK-12D18
12 | NX2301P | P-MOSFET -20V -2A 400mW NX2301P or equivalent | Q1...Q5 | 5 | NX2301P | SOT95P237X110-3L
13 | RESISTOR | 125mW 0603 SMD resistor | R1, R2, R20...R23 | 6 | 10K | RESC_0603_1608X08L
14 | RESISTOR | 125mW 0603 SMD resistor | R16...R19 | 4 | 680 | RESC_0603_1608X08L
15 | RESISTOR | 125mW 0603 SMD resistor | R3, R12...R15 | 5 | 330 | RESC_0603_1608X08L
16 | RESISTOR | 125mW 0603 SMD resistor | R4...R7 | 4 | 1.6K | RESC_0603_1608X08L
17 | RESISTOR | 125mW 0603 SMD resistor | R24 | 1 | 1K | RESC_0603_1608X08L
18 | RESISTOR | 125mW 0603 SMD resistor | R8...R11 | 4 | 200 | RESC_0603_1608X08L
19 | QX2304L33E | 3.3v boost regulator 1A 0.5W | U1 | 1 | QX2304L33E | SOT89-150P350X160-3L
20 | STM32F030K6 | STM32F030K6 QFP32 48MHz | U2 | 1 | STM32F030K6 | TQFP80P900X900X160-32L
21 | POTENTIOMETER | 10K audio pot 16x2mm thumbwheel | VOLUME | 1 | 10K | POTENTIOMETER